## Sheet2
Project Name* | Barrier Name* | Stream Name* | State | Longitude Format: Decimal degrees to six decimal places (at least). Example: ##.######) | Latitude Format: Decimal degrees to six decimal places (at least). Example: ##.######) | PAD ID (if in CA) | Upstream Watershed Area | Barrier Type* | Barrier Dimensions (W, H, L in feet) Split these up in three fields. | Remediation Type* Drop down list (Culvert Replacement, Replacement with Bridge, Retrofit, Complete Removal, Other) | Description of Remediation* What was done (i.e., replaced circular culvert with a box culvert, added pool and weir fishway, etc. ) | Year Remediated* | Implementation Cost* | Other Cost (Design, permitting, etc.) | Total Cost | Funding Agencies* | Funding Programs* | Data Submitter Full Name* | Data Submitter Email* | Notes
| Albion River (Same contract as Marsh Ck.) | Albion River (Same contract as Marsh Ck.) | CA | 39° 152’ 07.23” N | 123° 35’ 22.65” W | 705878 | 12.2km² | CMP Culvert | 20'W x 9'H x 66'L | Culvert Replacement | Pre-Cast Concrete Arch Structure (CON/SPAN) | 2006 | 955032 | 70510 | 1025542
| Ancestor Creek | Ancestor Creek | CA | 39° 58' 27.50" N | 123° 57' 15.16" W | 705894 | 2.6km² | CMP Culvert | 16’-3”W x 10’-10”H x 40'L | Culvert Replacement | Multiplate CMP Arch Culvert embedded bottom | 2009 | 251234 | 51675 | 302909
| Barkhouse Creek | Barkhouse Creek | CA | 41°49'19" N | 122°50'54" W |  | 40.56 km² | CMP Culvert | 55'span x 11'deck width | Replacement with a Bridge | Rail/Flat Car Bridge Structure on precast concrete abutments | 1998 | 67417.22 | 7263.02 | 74680.24
| Bear Creek | Bear Creek | CA | 39° 38' 11.75" N | 123° 35' 41.67" W |  | 2.3km | Culvert | 10' diam. X 68'L | Retrofit | Retrofit of culvert with new baffles. Prior to retrofit, the invert was lined with nine steel plates that ran parallel for the length of the culvert. | 2001 |  |  | 17733
| Bronson Brook at Dingle Road | Bronson Brook at Dingle Road | MA |  |  |  | 10.4 km2 | Culvert | 2.7 x 8.5 x 12.2 m | Culvert Replacement | Replace failed double box culvert with open bottomed arch. Large wood habitat structures installed upstream. |  | 259207 | 84792 | 343999
| Budiselich | Budiselich | CA |  |  |  |  | Diversion Dam | 7 @ 0.91 x 12.2 x 1.22 m | Rock Ramp | Rock Ramp |  | 255000 | 45000 | 300000
| Bulwinkle Creek | Bulwinkle Creek | CA
| Cheese Creek | Cheese Creek | MT |  |  |  | 4.2 km2 | Culvert | 1.9 x 17 x 4.4 m |  | Stream Simulation |  | 71800 | 19288 | 91088
| Clark's Creek | Clark's Creek | CA | 41° 48' 45.41" N | 124° 06' 29.57" W |  | 5 km² | Wooden box culvert | 20' W x 70' L | Replacement with a Bridge | Replaced with single-lane prefab steel bridge | 2002 |  |  | 158000
| Clear Creek | Clear Creek | CA | 40° 18' 36.98" N | 124° 15' 59.26" W |  | 3.21 km² | CSP Culvert | 80'L | Steel box with concrete footings, natural bottom. | Steel box with concrete footings, natural bottom. | 2001 |  |  | 264461
| Clear Creek | Clear Creek | NW |  |  |  | 3.21 km2 | Culvert | 2.8 x 33.5 x 5.5 m | Bottomless Arch Culvert w/Concrete Footings. Stream Simulation Design | Bottomless Arch Culvert w/Concrete Footings. Stream Simulation Design |  | 264641 |  | 264641
| Cloney Gulch | Cloney Gulch | CA | 40° 45' 30.31" N | 124° 2' 52.70" W |  | 11.97 km² | Metal arch culvert with concrete floor |  | Retrofit | Placement of boulder weirs at the outlet of a 1/2 arch metal culvert with a concrete floor. Boulder riffle installed to allow for improved passage. | 2001 |  |  | 23184
| Conner Creek at Conner Creek Road | Conner Creek at Conner Creek Road | CA | 40° 45' 4.74" N | 123° 04' 52.65" W | 705962 | 11.9km² | Box Culvert | 28'L x 18'W | Culvert Replacement | Pre-Cast Concrete Arch Structure (CON/SPAN) | 2012 | 278000 | 19500 | 297500
| Conner Creek at Red Hill Road | Conner Creek at Red Hill Road | CA | 40° 45' 2.12" N | 123° 05' 3.84" W | 705963 | 11.9km² | CMP Culvert | 18' span x 80'L | Culvert Replacement? | Multiplate CMP Arch Culvert | 2013 | 300000 | 17500 | 317500
| Consumes River | Consumes River | CA |  |  |  | 1,917 km2 | Low-water Crossing | 1.5 x 9.1 x 1.5 m | Retrofit? | Hydraulic Design. Modified Low-Water Crossing |  | 20000 | 15000 | 35000
| Cross Creek Bridge on Malibu Creek | Cross Creek Bridge on Malibu Creek | CA |  |  |  | 285 km2 | Low-Water Crossing |  | Submersible Bridge. Stream Simulation. Low-water crossing | Submersible Bridge. Stream Simulation. Low-water crossing |  | 1350000 |  | 1350000
| Deadwood Creek | Deadwood Creek | CA | 40° 43' 2.18" N | 122o 48' 02" W |  | 23.8km² | HDPE Culvert | 48" diam x 120'L | Retrofit: Installation of baffles within an 8' x 120' culvert & 2 EOF's in fill above xing | Retrofit: Installation of baffles within an 8' x 120' culvert & 2 EOF's in fill above xing | 2005 | 148225.39 | 19507.85 | 93518.06
| Deep Creek at Scott River Road | Deep Creek at Scott River Road | CA | 41°39'54" N | 123°06'46" W |  | 3.11 km² | Culvert | 70'L | Replacement with a Bridge | Pre-Cast Pre-Stressed Bridge Structure, concrete | 1998 | 159875.97 | 35124.03 | 195000
| Deer Creek | Deer Creek | CA | 39° 42’ 32.01” N | 123° 39’ 01.51” W |  | 3.1km² | CMP Culvert | 6' H x 16' W x 40'L | Culvert Replacement | Pre-Cast Concrete Arch Structure (CON/SPAN) | 2003 | 238602 | 26643 | 265245
| Digger Creek | Digger Creek | CA | 39° 24’ 24.06” N | 123° 48’ 32.18” W |  | 3.2 km2 | Pre-Squash Arch CMP Culvert | 12'W x 6'H x 52.25'L | Open bottom concrete arch structure (ConSpan/ConTech). Roughened channel | Open bottom concrete arch structure (ConSpan/ConTech). Roughened channel | 2003 | 184739 | 52688 | 237427
| Dry Creek | Dry Creek | GA |  |  |  | 90.5 km2 | Low-Water Crossing | .15 x 27 x 4.3 m | Retrofit | Low-water crossing retrofitted with. precast concrete boat-ramp planks |  | 15000 |  | 15000
| East Anderson Creek at Briceland Thorne Road | East Anderson Creek at Briceland Thorne Road | CA | 40° 1' 54.46" N | 123o 57' 3.72" W |  | 1.74 km² | Culvert | 16'diam x 70'L | 0.109" thick structural steel plate arch with natural bottom | 0.109" thick structural steel plate arch with natural bottom | 2004 |  |  | 200092
| East Armuchee Creek | East Armuchee Creek | GA |  |  |  | 82 km2 | Low-Water Crossing | .10 x 12 x 4.9 m | Low-water crossing. Geocells filled with gravel | Low-water crossing. Geocells filled with gravel |  | 10000 |  | 10000
| East Fork Scott River at Rail Creek | East Fork Scott River at Rail Creek | CA | 41°23'10.6"N | 122°40'24.8"W |  | 61.12 km² | CMP Culvert | 60'L | Replacement with a Bridge | Pre-cast concrete bridge on poured abutments | 1998 | 171440.92 | 13117.9 | 184558.82
| East Fork Scott River at Upper Masterson Road | East Fork Scott River at Upper Masterson Road | CA | 41°19'32.5"N | 122°43'19.8"W |  | 146.59 km² | 40' Bridge (frequently washed out) | 70'L | Replacement with a Bridge | Pre-cast concrete bridge | 1998 | 161038.87 | 7718.39 | 168757.26
| East Mill Creek at Conklin Creek Road | East Mill Creek at Conklin Creek Road | CA | 40° 18' 51.63" N | 124° 16' 43.00" W |  | 7.87 km² | CSP Culvert | 38'L x 29'W | Poured in Place Bridge Structure. Concrete slab. | Poured in Place Bridge Structure. Concrete slab. | 2002 |  |  | 439930
| Finley Gulch at Roundy Road | Finley Gulch at Roundy Road | CA | 40.7781231° N | 122.8937967° W |  | 1.17km² | CMP Culvert | 84" diam x 34'L | Round CMP Culvert Embedded | Round CMP Culvert Embedded | 2009 | 42253 | 2879 | 45132
| Gibson Creek at Briceland Thorne Road (project in progress) | Gibson Creek at Briceland Thorne Road (project in progress) | CA | 40° 1' 16.06" N | 123o 56' 14.12" W |  | 1.76 km² | CSP Culvert | 16' x 8' x 80'L | 3" structural steel plate (10 gauge) bottomless arch | 3" structural steel plate (10 gauge) bottomless arch | 2005 |  |  | 236658
| Graham Gulch | Graham Gulch | CA | 40° 45' 15.65" N | 124° 2' 50.09" W |  | 6.48 km² | CSP Culvert (13.5' diameter) | 18' x 9' x 10'L | Arch CMP Culvert with natural bottom. Concrete footings. | Arch CMP Culvert with natural bottom. Concrete footings. | 2005 | 171692.33 | 51976.18 | 223668.51
| Granlees | Granlees | CA |  |  |  |  | Fish Ladder | 6 cells @ 1.22 x 1.83 x 1.22 m | Re-build to current specs | Re-build to current specs |  | 100000 | 20000 | 120000
| Grassy Creek | Grassy Creek | CA | [5 empty] | 20' |  |  | 2008 |  |  | 330256
| Griffin Creek #2 | Griffin Creek #2 | CA | 41° 57' 47.00" N | 123° 44' 51.00" W |  | 0.66 km² | CMP Culvert | 8' diam x 120'L | Round CMP Culvert Embedded 1.5' | Round CMP Culvert Embedded 1.5' | 2014 |  |  | 209498.28
| Griffin Creek#1 | Griffin Creek#1 | CA | 41° 57' 20.93" N | 123° 44' 38.91" W | 713194 | 9.3 km2 | Culvert |  | Culvert Retrofit with Corner Baffles. Downstream Channel Regrade with Concrete and Rock Weirs to raise tailwater | Culvert Retrofit with Corner Baffles. Downstream Channel Regrade with Concrete and Rock Weirs to raise tailwater |  | 76000 |  | 76000
| Hell Roaring Creek | Hell Roaring Creek | ID |  |  |  | 28.4 km2 | Culvert |  | Stream simulation bottomless arch culvert. Boulder step-pools upstream and downstream to control grade | Stream simulation bottomless arch culvert. Boulder step-pools upstream and downstream to control grade |  | 133000 | 60000 | 193000
| Horse Creek | Horse Creek | CA | 41.782206° N | 123.316100° W | 705915 | 10.39 km² | CSP Culvert | 46'L x 16'W | Pre-cast Concrete bridge | Pre-cast Concrete bridge | 2007 | 307161.78 | 24618.39 | 331780.17
| Indian Creek | Indian Creek | CA | 124 15’1”W | 40 17’6”N |  | 6.53 km² | Box Culvert | 45'L x 32'W | Concrete Bridge | Concrete Bridge | 2007 |  |  | 750000
| Janes Creek | Janes Creek | CA |  |  |  | 1.9 km2 | Diversion Dam |  | Roughened Channel over Dam. Prefabricated Bridge | Roughened Channel over Dam. Prefabricated Bridge |  | 77442 |  | 77442
| John Hatt Creek | John Hatt Creek | CA |  |  |  | 1.6 km2 | Culvert |  | Culvert Rehabilitation with Metal Insert. Corner Baffle Retrofit. Hydraulic Design. Placement of Concrete Weirs Below Outlet. | Culvert Rehabilitation with Metal Insert. Corner Baffle Retrofit. Hydraulic Design. Placement of Concrete Weirs Below Outlet. |  | 140000 |  | 140000
| Johnson Creek | Johnson Creek | CA | 39° 14' 9.38" N | 123° 26' 29.84" W |  | 4.9km² | CMP Culvert | 16'W x 9'H x 50'L | Retrofit of circular culvert removing bottom and installing 7 concrete weirs to establish an open-bottom, pool-and-chute configuration that will allow anadromous fish passage at all life stages. | Retrofit of circular culvert removing bottom and installing 7 concrete weirs to establish an open-bottom, pool-and-chute configuration that will allow anadromous fish passage at all life stages. | 2005 | 61182 | 11116 | 72298
| Jordan Creek at Elk Valley Road | Jordan Creek at Elk Valley Road | CA | 41° 47' 12.21" N | 124° 08' 45.62" W |  | 3.19 km² | Concrete Box Culvert | 16' W x 7' H x 34' L | Precast precast concrete arch | Precast precast concrete arch | 2003 | 263133.22 | 29838.17 | 292971.39
| Jordan Creek at Parkway Drive | Jordan Creek at Parkway Drive | CA | 41° 47' 43.99" N | 124° 08' 59.99" W |  | 7.02 km² | Concrete Box Culvert | 24'W x 10'H x 80'L | Replaced with con-tech aluminum arch (c-span with corrugated wing walls) & installed a flatcar bridge upstream as a walkway | Replaced with con-tech aluminum arch (c-span with corrugated wing walls) & installed a flatcar bridge upstream as a walkway | 2000 | 397657.24 | 42773.9 | 440431.14
| Kelly Gulch | Kelly Gulch | CA | 41° 18' 56.89" N | 123° 09' 59.82" W | 705910 | 4.09 km² | CSP Culvert | 37'L | Pre-cast Concrete slab bridge | Pre-cast Concrete slab bridge | 2006 | 129551.4 | 12839.6 | 142391
| Lindsay Creek | Lindsay Creek | CA | 40° 58' 15.64" N | 124° 2' 20.23" W |  | 3.81 km² | CSP Culvert | 20'diam | Multiplate CMP Arch Culvert with natural bottom. Concrete Footings. | Multiplate CMP Arch Culvert with natural bottom. Concrete Footings. | 2004 |  |  | 235221
| Little Browns Creek | Little Browns Creek | CA | 40° 46' 40.70" N | 122° 53' 34" W | 705975 | 5.13km² | CSP Culvert (x3) | 30'L, 2-lane | Poured in Place Bridge Structure | Poured in Place Bridge Structure | 2007 | 439430 | 67573 | 485583.99
| Little East Fork Canyon Creek | Little East Fork Canyon Creek | CA | 40°51'55.7"N | 123°02'07.6"W |  | 5.7 km² | CSP Culvert | 40'L x 20'W | Steel bridge on concrete abutments | Steel bridge on concrete abutments | 2003 |  |  | 231610
| Little French Creek | Little French Creek | CA |  |  |  | 16.6 km2 | Fish Ladder | 6 x 29.6 x 3 m | Hybrid Pool and Weir Fishway with Concrete Pools and Removable Wood Baffles. Hydraulic Design | Hybrid Pool and Weir Fishway with Concrete Pools and Removable Wood Baffles. Hydraulic Design |  | 306000 | 139000 | 445000
| Little Humbug Creek | Little Humbug Creek | CA | 41°46'26.29" N | 122°43'14.69" W |  | 25.2km² | Metal Arch Culvert | 33'L | pre-cast concrete bridge | pre-cast concrete bridge | 2000 | 109227.25 | 772.75 | 110000
| Marsh Creek (Same contract as Albion River) | Marsh Creek (Same contract as Albion River) | CA | 39° 152’ 07.23” N | 123° 35’ 22.65” W | 705877 | 6.0km² | CMP Culvert | 20'W x 9'H x 82'L | Pre-Cast Concrete Arch Structure (CON/SPAN) | Pre-Cast Concrete Arch Structure (CON/SPAN) | 2006
| Mather Creek | Mather Creek | CA | 40° 58' 11.41" N | 124° 2' 44.39" W |  | 4.4 km2 | CSP Culvert | 16'diam x 32'L | Pre-Squash Arch CMP Culvert Embedded | Pre-Squash Arch CMP Culvert Embedded | 2002 |  |  | 234544
| Merrill Creek | Merrill Creek | CA | 41° 22' 47.60" N | 123° 28' 20.35" W |  | 12.5km² | CSP Culvert | 100'L | pre-cast concrete bridge on piles | pre-cast concrete bridge on piles | 2002 | 448640.26 | 33553.23 | 482193.49
| Mill (Watek) Creek | Mill (Watek) Creek | CA | [5 empty] | 16' | 16' Box | 16' Box | 2011 |  |  | 210000
| Mill Creek | Mill Creek | MO |  |  |  | 96 km2 | Low Water Crossing |  | Vented low water crossing using embedded box culverts. Stream simulation channel inside box culverts | Vented low water crossing using embedded box culverts. Stream simulation channel inside box culverts |  | 101500 |  | 101500
| Mill Creek at Lighthouse Road | Mill Creek at Lighthouse Road | CA | 40° 17' 48.57" N | 124° 18' 20.73" W |  | 5.34 km² | CSP Culvert | 42'L x 29'W | Poured in Place Bridge Structure. Concrete slab. | Poured in Place Bridge Structure. Concrete slab. | 2002 |  |  | 431315
| Morrison Gulch | Morrison Gulch | CA | 40° 49' 22.76" N | 124° 2' 7.65" W |  | 2.36 km² | CSP Culvert | 10'diam x 50'L | Round CMP Culvert with larger corrugations | Round CMP Culvert with larger corrugations | 2002 |  |  | 75176
| Mud Creek | Mud Creek | CA | 40° 12' 11.88" N | 123° 31' 1.06" W |  | 19.7km² | CSP Culvert | 69'L x 28'W | Pre-stressed concrete bridge (slab). Precast concrete panel deck. | Pre-stressed concrete bridge (slab). Precast concrete panel deck. | 2004 |  |  | 575500
| Mynot Creek | Mynot Creek | CA | 41° 33' 17.37" N | 12° 03' 5.85" W |  | 8.1 km2 | 2-bay concrete box culvert | 20' W x 70' L | 2-Lane precast concrete bridge | 2-Lane precast concrete bridge | 2003 | 400347 | 41419 | 441767.33
| Nelson | Nelson | CA |  |  |  |  | Concrete Dam | 3.65 x 7.62 x 0.92 m | Removal | Removal |  | 59200 | 14560 | 73760 |  |  |  |  | non-anadromous site, access road and area to dump excavated material already present
| North Fork Anker Creek | North Fork Anker Creek | CA | 40° 57' 46.83" N | 124° 2' 1.30" W |  | 3.08 km² | CSP Culvert | 6'diam x 13'L | Concrete bottom culvert with grade control built in, embedded. Steel box with concrete footings. | Concrete bottom culvert with grade control built in, embedded. Steel box with concrete footings. | 2001 |  |  | 162276
| North Fork Antelope Creek | North Fork Antelope Creek | CA |  |  |  | 6 km2 | Culvert | 2.3 x 21.9 x 5.5 m | Stream Simulation. Bottomless Multi-plate Arch Pipe | Stream Simulation. Bottomless Multi-plate Arch Pipe |  | 174420 | 9000 | 183420
| North Fork Widow White Creek | North Fork Widow White Creek | CA |  |  |  | 4.7 km2 | Culvert | 2.1 x 6.7 x 3.3 m | Stream simulation, Embedded pipe arch, In-channel grade control | Stream simulation, Embedded pipe arch, In-channel grade control |  | 27581 | 9863 | 37444
| Olsen Creek | Olsen Creek | CA | 40° 25' 29.05" N | 40° 25' 29.05" N |  | 4.33km² | CSP arch with concrete box bottom | 76'L x 33'W | Pre-stressed concrete bridge. Cast-in-place concrete deck. | Pre-stressed concrete bridge. Cast-in-place concrete deck. | 2004 |  |  | 460680
| Packers Creek | Packers Creek | CA | 40.6535° N | 123.1570° W |  | 9.17 km² | CMP Culvert, 'Denali' fish ladder | 66'L | Pre-Cast Pre-Stressed Bridge Structure | Pre-Cast Pre-Stressed Bridge Structure | 2009
| Peacock Creek | Peacock Creek | CA | 41° 49' 43.51" N | 124° 06' 18.01" W |  | 6.2 km2 | Fish Ladder | 2.1m x 37m x 6.1 m | Concrete pool and vortex weir fishway,partially covered by metal arch culvert. | Concrete pool and vortex weir fishway,partially covered by metal arch culvert. | 2003 |  |  | 481676.06
| Prefumo Creek at Highway 101 | Prefumo Creek at Highway 101 | CA |  |  |  | 36.21 km2 | Culvert |  | Grouted rock step pools below outlet, Retrofit box culvert with offset baffles | Grouted rock step pools below outlet, Retrofit box culvert with offset baffles |  | 69000 |  | 69000
| Private Site on Jordan Creek | Private Site on Jordan Creek | CA | 41° 47' 43.99" N | 124° 08' 59.99" W |  | 0.78 km² | Culvert |  | Replaced with con-tech aluminum arch (c-span with corrugated wing walls) & installed a flatcar bridge upstream as a walkway | Replaced with con-tech aluminum arch (c-span with corrugated wing walls) & installed a flatcar bridge upstream as a walkway | 2000
| Pruitt Creek | Pruitt Creek | CA | 39° 14’ 10.31” N | 123° 22’ 48.32” W |  | 5.7km² | CMP Culvert | 10' diam. X 50'L | Retrofit installation of baffles and rock weirs | Retrofit installation of baffles and rock weirs | 2000 | 24497 | 11910 | 36407
| Red Butte Creek | Red Butte Creek | CA |  |  |  | 13 km2 | Culvert |  | Prefabricated concrete bridge, Stream simulation with boulder weir/step pool grade control | Prefabricated concrete bridge, Stream simulation with boulder weir/step pool grade control |  | 89734 | 25333 | 36407
| Rocky Creek | Rocky Creek | AR |  |  |  | 6.7 km2 | Low Water Crossing |  | Low water crossing, Vented ford using concrete box culverts | Low water crossing, Vented ford using concrete box culverts |  | 70000 |  | 70000
| Rocky Gulch | Rocky Gulch | CA | 40°49'15.8"N | 124°04'43.0"W |  | 2.84 km² | (2) 1.5'diam concrete pipes | 16' | 2-16' Boxes | 2-16' Boxes | 2007 |  |  | 429783
| Rocky Gulch | Rocky Gulch | CA |  |  |  | 5.2 km2 | Tidegate |  | Tidegate Retrofit, Hydraulic Design | Tidegate Retrofit, Hydraulic Design |  | 16000 | 10000 | 26000
| Rooney | Rooney | CA |  |  |  |  | Diversion Dam | 3 @ 0.91 x 24.4 x 1.22 m | Install Boulder Weirs | Install Boulder Weirs |  | 90000 | 12000 | 102000
| Ryan Creek | Ryan Creek | CA | 39° 28' 49.46" N | 123° 21' 48.63" W | 705896 | 5.4km² | Concrete Box (10' x 5' installed in 1918) | 20'W x 10"W x 82'L | Pre-Cast Concrete Arch Structure (National Span) | Pre-Cast Concrete Arch Structure (National Span) | 2010 | 719844 | 211222 | 931066
| Ryan Creek (Private) Not applicable to MCDOT | Ryan Creek (Private) Not applicable to MCDOT | CA | 39° 28' 45.87" N | 123° 21' 40.79" W |  | 2.85 km² | CMP Culvert (Rotted) | 14' x 11' x 100'L | Multiplate CMP Arch Culvert embedded bottom | Multiplate CMP Arch Culvert embedded bottom | 2013 | 25005 | 252813.2574 | 277818.2574
| Ryan Slough | Ryan Slough | CA | 40° 46' 26.69" N | 124° 6' 38.44" W |  | 0 km² | Round concrete and CSP culvert (2 sections) | 17' | Multiplate CMP Arch Culvert with concrete footings, natural bottom. | Multiplate CMP Arch Culvert with concrete footings, natural bottom. | 2002 |  |  | 171016
| Salsipuedes Creek | Salsipuedes Creek | CA |  |  |  | 160 km2 | Grade Control |  | Hydraulic Design, Retrofit with step-pool fishway | Hydraulic Design, Retrofit with step-pool fishway |  | 87000 |  | 87000
| Salsipuedes Creek, at Jalama Bridge | Salsipuedes Creek, at Jalama Bridge | CA |  |  |  | 121.7 km2 | Fish Ladder |  | Hydraulic Design, Retrofit with Pool-and-Weir Fish Ladder | Hydraulic Design, Retrofit with Pool-and-Weir Fish Ladder |  | 87510 |  | 87510
| San Pedro Creek | San Pedro Creek | CA |  |  |  | 21.2 km2 | Culvert |  | Restoration of incised channel, Elimination of perched bridge apron. | Restoration of incised channel, Elimination of perched bridge apron. |  | 1773937 |  | 1773937
| Saunders Creek at Mattole Road | Saunders Creek at Mattole Road | CA | 40° 15' 4.61" N | 124° 10' 54.52" W |  | 2.3 km2 | Flat-bottomed concrete arch | 18' x 9' x 136'L | 3.5" structural steel plate bottomless arch | 3.5" structural steel plate bottomless arch | 2005 | 449103 | 55336 | 504439
| SF Bear Creek | SF Bear Creek | CA | 40°01'58.2"N | 124°01'15.0"W |  | 3.11 km² | (2) CMP culverts | 21'2"W x 8'10"H x 48'L | Contech aluminum box culvert | Contech aluminum box culvert | 2008
| Sickle Creek | Sickle Creek | MI |  |  |  | 11 km2 | Culvert | 2 x 10 x 5 m | Precast Concrete Arch Stream Simulation | Precast Concrete Arch Stream Simulation |  | 72000 | 1000 | 73000
| Skinner Creek | Skinner Creek | OR |  |  |  | 6.9 km2 | Culvert |  | Retrofit culvert outlet, In channel grade control | Retrofit culvert outlet, In channel grade control |  | 115067 |  | 115067
| Soldier Creek at Dutch Creek Road | Soldier Creek at Dutch Creek Road | CA | 40° 41' 25.29" N | 123° 02' 10.09" W |  | 17.8km² | CSP Culvert | 23' W x 9' H x 40'L | Bottomless steel box arch on concrete footings | Bottomless steel box arch on concrete footings | 2005 | 266761.465 | 28027.875 | 284949.48
| Soldier Creek at Evans Bar Road | Soldier Creek at Evans Bar Road | CA | 40° 41' 25.04" N | 123° 01' 40.86" W |  | 18.2km² | CSP Culvert | 23' W x 9' H x 40'L | Bottomless steel box arch on concrete footings | Bottomless steel box arch on concrete footings | 2005 | 266761.465 | 28027.875 | 313156.08
| Soldier Creek at Soldier Ck. Rd. USFS Site | Soldier Creek at Soldier Ck. Rd. USFS Site | CA | 40°41'30.1"N | 123°03'13.6"W |  | 16.84 km² | CMP Culvert |  | Multiplate CMP Arch Culvert | Multiplate CMP Arch Culvert | 2006 |  |  | 639978
| South Fork Anker Creek #1 - Fieldbrook Road | South Fork Anker Creek #1 - Fieldbrook Road | CA | 40° 57' 38.39" N | 124° 2' 4.23" W |  | 2.43 km² | CSP Culvert with concrete bottom | 16'diam x 80'L | Concrete bottom culvert with grade control built in, embedded. Steel with concrete footings. | Concrete bottom culvert with grade control built in, embedded. Steel with concrete footings. | 2002 |  |  | 149593
| South Fork Anker Creek #2 - Anker Road | South Fork Anker Creek #2 - Anker Road | CA | 40° 57' 40.12" N | 124° 1' 47.26" W |  | 2.33 km² | CSP Culvert with concrete bottom | 15'diam x 120'L | Concrete bottom culvert with grade control built in, embedded. Steel with concrete footings. | Concrete bottom culvert with grade control built in, embedded. Steel with concrete footings. | 2002 | 159049 | 12057 | 171106
| Stanberry Creek | Stanberry Creek | CA |  |  |  | 3.6 km2 | Culvert | 1.1 x 18.3 x 4.9 m | Aluminum Box Culvert with Concrete Weirs, Rock Weir Grade Control (upstream and downstream of culvert) Hydraulic Design | Aluminum Box Culvert with Concrete Weirs, Rock Weir Grade Control (upstream and downstream of culvert) Hydraulic Design |  | 266225 | 33215 | 299440
| Stanley Creek at Briceland Thorne Road | Stanley Creek at Briceland Thorne Road | CA | 40° 0' 59.43" N | 123° 56' 4.54" W |  | 2.1 km² | CSP Culvert | 16' x 8' x 70'L | 3" structural steel plate (12 gauge) bottomless arch | 3" structural steel plate (12 gauge) bottomless arch | 2005 |  |  | 234542
| Stansberry Creek at Lighthouse Road | Stansberry Creek at Lighthouse Road | CA | 40° 17' 23.74" N | 124° 19' 59.73" W |  | 3.76 km² | CSP Culvert | 16' x 6' x 60'L | 2" and 7" structural steel plate arch box with natural bottom | 2" and 7" structural steel plate arch box with natural bottom | 2004 |  |  | 299440
| Stenner Creek | Stenner Creek | CA |  |  |  | 15.5 km2 | Dam |  | Partial removal of flashboard dam, Boulder grade control weirs Lateral concrete wall along maintenance road | Partial removal of flashboard dam, Boulder grade control weirs Lateral concrete wall along maintenance road |  | 40000 | 7000 | 47000
| Storm Creek | Storm Creek | ID |  |  |  | 4.9 km2 | Culvert | 2.4 x 33 x 4.6 m | Bottomless steel arch culvert on concrete stem wall footings, Stream simulation channel bed | Bottomless steel arch culvert on concrete stem wall footings, Stream simulation channel bed |  | 192309 | 12000 | 204309
| Sullivan Gulch | Sullivan Gulch | CA | 40° 52' 9.94" N | 123o 57' 31.55" W |  | 5.96 km² | CSP Culvert w/ baffles and redwood outlet beam | 16'diam | natural bottom arch structure | natural bottom arch structure | 2002 |  |  | 177629
| Summit Creek at summit Creek Road | Summit Creek at summit Creek Road | CA | 40° 35' 06.09" N | 123° 01' 39.21" W |  | 1.66km² | Low water crossing | 10' diam x 70'L | Round CMP Culvert Embedded | Round CMP Culvert Embedded | 2013 |  |  | 87635.08
| Taylor Creek | Taylor Creek | CA | 39° 38' 32.25" N | 123° 36' 9.35" W |  | 2.1km² | CMP Culvert | 9' diam. x 132'L | Retrofit of CMP culvert with new baffles. The culvert was paved with concrete and 12 sets of redwood weirs were spaced approximately 10 feet apart prior to the retrofit with new steel baffles. | Retrofit of CMP culvert with new baffles. The culvert was paved with concrete and 12 sets of redwood weirs were spaced approximately 10 feet apart prior to the retrofit with new steel baffles. | 2001 |  |  | 17733
| Ti Creek | Ti Creek | CA |  |  |  | 2.6 km2 | Culvert | 3.7 x 21.3 x 3.7 | Embedded corrugated metal pipe (CMP), Stream simulation, Upstream boulder weirs for grade control | Embedded corrugated metal pipe (CMP), Stream simulation, Upstream boulder weirs for grade control |  | 69922 | 6000 | 75922
| Toketa Creek | Toketa Creek | OR |  |  |  | 1.8 km2 | Culvert | 2.1 x 24.7 x 6.1 m | Concrete bottomless arch, Stream simulation of step-pool channel | Concrete bottomless arch, Stream simulation of step-pool channel |  | 210000 | 25000 | 235000
| Tributary to Big Creek FL1 | Tributary to Big Creek FL1 | AK |  |  |  | 0.26 km2 | Culvert | 2 x 12 x 2 m | Step-pool Stream Simulation, Embedded culvert with bed retention sills | Step-pool Stream Simulation, Embedded culvert with bed retention sills |  | 40000 |  | 40000 |  |  |  |  | Included removal of xx cubic yards of fill
| Tributary to Big Creek FL2 | Tributary to Big Creek FL2 | AK |  |  |  | 0.6 km2 | Culvert | 2 x 20 x 2.9 m | Stream Simulation of Step Pool Channel. Embedded Culvert with Bed Retention Sills | Stream Simulation of Step Pool Channel. Embedded Culvert with Bed Retention Sills |  | 40000 |  | 40000
| Tributary to South Fork Winchuck River | Tributary to South Fork Winchuck River | CA |  |  |  | 1.8 km2 | Culvert |  | Decommission of Road-Stream Crossing | Decommission of Road-Stream Crossing |  | 7915 | 1055 | 8970
| Tule Creek Bridge | Tule Creek Bridge | CA |  |  |  | 12.4 km2 | Culvert |  | Bridge Constructed of Precast Concrete Beams, Rock Grade Control | Bridge Constructed of Precast Concrete Beams, Rock Grade Control |  | 280000 | 14000 | 234000
| Warren Creek | Warren Creek | CA | 40.8967 N | 124.0417 W |  | 4.4 km² | Concrete/steel pipe (5' diam) | 18'W x 9'H x 100'L | Multiplate CMP Arch Culvert with natural bottom. | Multiplate CMP Arch Culvert with natural bottom. | 2007 |  |  | 479653
| Wee Burn Creek Bridge | Wee Burn Creek Bridge | OR |  |  |  | 1.2 km2 | Culvert |  | Stream Simulation, Modular Bridge | Stream Simulation, Modular Bridge |  | 140000 | 94000 | 234000
| West Weaver Creek | West Weaver Creek | CA | 40°43'56.3"N | 122°57'34.6"W |  | 18.9 km2 | CSP Culvert | 24'span x 10'H x 56'L; 2 wingwalls; 2 headwalls | Pre-Cast Concrete Arch Structure (CON/SPAN) | Pre-Cast Concrete Arch Structure (CON/SPAN) | 2000 |  |  | 318626
| West Weaver Creek | West Weaver Creek | CA |  |  |  | 18.9 km2 | Culvert | 3 x 17 x 7.3 m | Stream Simulation, Bottomless Arch Culvert | Stream Simulation, Bottomless Arch Culvert |  | 329000 |  | 329000
| Whites Gulch | Whites Gulch | CA | 41° 46' 13.79" N | 122° 04' 54.49" W | 705911 | 34.68 km² | CSP Culvert | 24'W x 60'L | Pre-Cast concrete bridge, single span | Pre-Cast concrete bridge, single span | 2009 | 375765.82 | 14798.32 | 390564.14
| Widow White Creek #2 | Widow White Creek #2 | CA | 40° 57' 13.2"N | 124° 06' 37.7"W |  | 4.97 km² | Concrete Box Culvert |  | Retrofit: Hydraulic Design, Angled Baffles in Box Culvert, Downstream Boulder Weirs | Retrofit: Hydraulic Design, Angled Baffles in Box Culvert, Downstream Boulder Weirs | 2002 | 43752 | 18260 | 62012
| Wilson Creek | Wilson Creek | ID |  |  |  | 15.5 km2 | Culvert | 2.2 x 14.6 x 4.9 m | Bottomless Arch Culvert, Precast Concrete Footings,Stream Simulation Design | Bottomless Arch Culvert, Precast Concrete Footings,Stream Simulation Design |  | 74000 |  | 74000
| Windem Creek at Branscomb Rd. | Windem Creek at Branscomb Rd. | CA | 39° 37' 39.33" N | 123° 32' 16.42" W |  | 3.1km² | Concrete Culvert | each bay = 10'W x 6'H x 33' L | Retrofit of 2-bay concrete box culvert with new baffles. | Retrofit of 2-bay concrete box culvert with new baffles. | 2001 |  | 8332 | 17733
| Yonkers Creek | Yonkers Creek | CA | 41° 49' 42.0" N | 124° 09' 54.1" W | 705872 | 2.85 km² | CSP culvert | 15'W x 8'H x 60'L | Open-bottom aluminum arch set on aluminum footings | Open-bottom aluminum arch set on aluminum footings | 2006 | 343108.38 | 47054.72 | 390163.1